## Sheet1
Radio link budget

Transmitter setting					Object (“ “)	Control	Telemetry	Video
Link	Control	Telemetry	Video		Frequency (MHz)	2400	433	5800
Output Power [dBm/W]	1	20	5		Distance km	3
Loss transmitter [dBm]	0.5	0.5	0.5		Freespace assumption	yes
Emitter Gain [dBm]	2	2	2
Equivalent isotropic radiated power [dBm]	2.5	21.5	6.5

Receiver setting
Link	Control	Telemetry	Video
Receiver Gain Antenna [dBm]	2	2	2
Loss receiver [dBm]	0.5	0.5	0.5
Rx Sensibility [dBm]	-121	-121	-121	from datasheet	Notes:
Receiver Gain [dBm]	-119.5	-119.5	-119.5		for other loss include in assumption such as polarization put another value than 0

Link stting
Link	Control	Telemetry	Video
Path Loss [dB]	109.546649928625	94.6721830214606	117.210984965652
Other Loss in wire [dB]	0	0	0	If free space, put 0
Link loss [dBm]	109.546649928625	94.6721830214606	117.210984965652

Margin	-226.546649928625	-192.672183021461	-230.210984965652
	not good	not good	not good